## Inputs
Type of element | Delta | Channel | Flat |  | Change
Element name | Ebb delta | Main channel | Tidal flats |  | maintains hydraulic depth
Initial volume, V (m^3)
Initial surface area,S (m^2)
Tidal range in element, tr (m)
Length of element, along flow axis, Lr (m)
Number of banks in element (default=2) | 2 | 2 | 2
Concentration imported by advection, roI (kg/m^3) | 0 | 0 | 0
Bulk density of sediment, roS (default = 1650 kg/m^3) | 1650 | 1650 | 1350
Transport coefficient, n (default = +2) | -3 | 3 | 3
Vertical exchange, ws (m/s)
Eq. volume scaling coefficient, alpha
Eq. volume shape coefficient, beta
Option to fix volume + area, 1=yes;0=no | 0 | 0 | 0
CSA at start of reach, A
Hydraulic depth at mtl, H
Peak flow velocity in element, u
Hydraulic depth of element, Hi | - | #DIV/0! | #DIV/0! |  | #DIV/0!
Intertidal half width, wi (single bank) | - | - | #DIV/0!
Horizontal advection, D =u^2*H/ws | #DIV/0! | #DIV/0! | #DIV/0! | eq(1) in manual
Excursion length, Lx=u*Tp/pi | 0 | 0 | 0
Channel horizontal exchange, d=D*A/Lx | #DIV/0! | #DIV/0! | #DIV/0! | eq(2) in manual
Intertidal exchange, d=D*tr/2*Lr/Lx | - | - | #DIV/0! | eq(4) in manual - method (i)
Intertidal exchange, d=u^2*Hi/ws*tr/2*Lr/Lx | - | - | #DIV/0! | method (ii)
Intertidal velocity, ui=wi*2pi/Tp/2 | - | - | #DIV/0!
Intertidal advection, Di=ui^2*Hi/ws *nbk |  | - | #DIV/0!
Intertidal horizontal exchange, di=Di*tr/2*Lr/wi |  | - | #DIV/0! | method (iii)
6.1
0.1
1025
2650
| 0.002 |  |  |  |  | ```````````
2
0.19 0.0
18.6 180
12.5 5
Definitions | Delta | Channel | Flat
Volume | For a delta this is usually taken as the volume of sand above the surrounding bed level (hence -ve n value) | The volume below low water | The volume of water over the tidal flats between high and low water
Area | The surface area enclosing the volumes of each element
Length of element | Should be the along channel length following the thalweg. However may need to make this representative of the total length of channel fronting a flat
hy depth at mtl | Hydraulic depth at mean tide level. Can be approximated by the volume/surface area, both measured at mtl
CSA at start of reach | Cross-sectional area of the downstream end of each element (usually taken at mtl). Same value applies to all linked elements (ie channel, flat and saltmarsh)
peak velocity | Indicative peak tidal velocity within channel element
flow rate of advective imputs, eg river flows (m3/s) | If there are river flows importing significant volumes of sediment this allows them to be specified
concentration imported by advection (kg/m^3) | Concentration for defined flow rate
Hydraulic parameters
Tidal amplitude (m)
Mean sea level at t=0 (mOD) | 0
Rate of sea level change (m/year)
Number of cycles | 1
Amplitude of cycle (m) | 0.1
Period of cycle (years) | 18.6
Phase of cycle (years) | 12.2
LW/HW factor | 1
System parameters
Coarse equilibrium concentration (kg/m^3)
Fine equilibrium concentration (kg/m^3)
Area e-folding convergence length (m)
Wind speed (m/s) | 12
Wind elevation (m) | 10
Run time variables
Size of time-step in computation (years)
Number of time-steps to be considered (-)
Start year (years AD)
Advective exchange (river and drift)
River flow rate (m3/s)
River sediment concentration
Note on E18: [Threaded comment] Your version of Excel allows you to read this threaded comment; however, any edits to it will get removed if the file is opened in a newer version of Excel. Learn more: https://go.microsoft.com/fwlink/?linkid=870924 Comment: Adjusted to give horizontal exchanges used in exercise

## Load
ID | Volume | SurfaceArea | Length | VerticalExchange | TransportCoefficient | BedDensity | SedimentMobility | TidalDamping
1 | 1079000000 | 186700000 | 134000 | 0.003 | 3 | 1650 | 1 | 1
2 | 397700000 | 98500000 | 134000 | 0.003 | 3 | 1350 | 1 | 1
3 | 771900000 | 50000000 | 10000 | 0.003 | -3 | 1650 | 1 | 1