## Inputs
Type of element | Channel | Flat | Channel | Flat
Element name | SW (outer) channel | SW (outer) flat | Test (inner) channel | Test (inner) flat | Total
Initial volume, V (m^3) | 17640829 | 23242981 | 12195117 | 8606397 | 61685324
Initial surface area,S (m^2) | 16173938 | 8098773 | 5114469 | 4996155 | 34383335
Tidal range in element, tr (m) | 4 | 4 | 4 | 4
Length of element, along flow axis, Lr (m) | 10000 | 10000 | 8000 | 8000
Number of banks in element (default=2) | 2 | 2 | 2 | 2
Concentration imported by advection, roI (kg/m^3) | 0 | 0 | 0.005 | 0
Bulk density of sediment, roS (default = 1350 kg/m^3) | 1650 | 1350 | 1650 | 1350
Transport coefficient, n (default = +2) | 3 | 5 | 3 | 5
Vertical exchange, ws (m/s) | 0.003 | 0.003 | 0.003 | 0.003
Eq. volume scaling coefficient, alpha | 0.05 | 0.08 | 0.05 | 0.08
Eq. volume shape coefficient, beta | 1.23 | 1.08 | 1.23 | 1.08
Option to fix volume + area, 1=yes;0=no | 0 | 0 | 0 | 0
CSA at start of reach, A | 16750 | 16750 | 5700 | 5700
Hydraulic depth at mtl, H | 3.0465 | 3.0465 | 3.5109 | 3.5109
Peak flow velocity in element, u | 1.1 | 1.1 | 0.3 | 0.3
Hydraulic depth of element, Hi | 1.0907 | 2.8699 | 2.3844 | 1.7226
Intertidal half width, wi (single bank) | - | 404.9386 | - | 312.2597
Horizontal advection, D =u^2*H/ws | 1228.7518 | 1228.7518 | 105.3284 | 105.3284
Excursion length, Lx=u*Tp/pi | 15630.2887 | 15630.2887 | 4262.806 | 4262.806
Channel horizontal exchange, d=D*A/Lx | 1316.7762 | 1316.7762 | 140.8396 | 140.8396
Intertidal exchange, d=D*tr/2*Lr/Lx | - | 1572.2701 | - | 395.3393
Intertidal exchange, d=u^2*Hi/ws*tr/2*Lr/Lx | - | 1481.1523 | - | 193.9685
Intertidal velocity, ui=wi*2pi/Tp/2 | - | 0.028498 | - | 0.021976
Intertidal exchange, Di=ui^2*Hi/ws *nbk | - | 1.5539 | - | 0.5546
Intertidal exchange coeff, di=Di*tr/2*Lr/wi | - | 76.7453 | - | 28.4172
6.1
0.1
1025
2650
| 0.002 |  |  |  |  | ```````````
2
0.19 0.0
18.6 180
12.5 5
Definitions | Delta | Channel | Flat
Volume | For a delta this is usually taken as the volume of sand above the surrounding bed level (hence -ve n value) | The volume below low water | The volume of water over the tidal flats between high and low water
Area | The surface area enclosing the volumes of each element
Length of element | Should be the along channel length following the thalweg. However may need to make this representative of the total length of channel fronting a flat
hy depth at mtl | Hydraulic depth at mean tide level. Can be approximted by the volume/surface area, both measured at mtl
CSA at start of reach | Cross-sectional area of the downstream end of each element (usually taken at mtl). Same value applies to all linked elements (ie channel, flat and saltmarsh)
peak velocity | Indicative peak tidal velocity within channel element
flow rate of advective imputs, eg river flows (m3/s) | If there are river flows importing significant volumes of sediment this allows them to be specified
concentration imported by advection (kg/m^3) | Concentration for defined flow rate
Hydraulic parameters
Tidal amplitude (m) | 2
Mean sea level at t=0 (mOD) | 0.002
Rate of sea level change (m/year) | 0.002
Number of cycles | 1
Amplitude of cycle (m) | 0.15
Period of cycle (years) | 18.6
Phase of cycle (years) | 12.2
LW/HW factor | 1
System parameters
Coarse equilibrium concentration (kg/m^3) | 0.04
Fine equilibrium concentration (kg/m^3) | 0.04
Area e-folding convergence length (m) | 9000
Wind speed (m/s) | 10
Wind elevation (m) | 10
Run time variables
Size of time-step in computation (years) | 1
Number of time-steps to be considered (-) | 300
Start year (years AD) | 1800
Advective exchange (river and drift)
River flow rate (m3/s) | 16
River sediment concentration | 0.005

## Changes
Historic changes in volume and area within Southampton Water
Positive values are an increase in water volume or surface area
Element | Outer channel |  | Inner channel |  | Outer flat |  | Inner flat
| Volume | Surface area | Volume | Surface area | Volume | Surface area | Volume | Surface area
Year | m3 | m3 | m3 | m3 | m3 | m3 | m3 | m3
1926 |  |  | 0 |  |  |  | 420000 | 0
1927 |  |  | 420000 |  |  |  | -2098785 | -667500
1928 |  |  | 420000
1929 |  |  | 420000
1930 |  |  | 420000
1931 |  |  | 965050 | 710743 |  |  | -2305143 | -1147381
1932 |  |  | 420000
1933 |  |  | 420000
1934 |  |  | 420000
1935 |  |  | 420000
1936 |  |  | 420000
1937 |  |  | 420000
1938 |  |  | 920000 | 0
1939 |  |  | 370000
1940 |  |  | 370000
1941 |  |  | 370000
1942 |  |  | 370000
1943 |  |  | 370000
1944 |  |  | 370000
1945 |  |  | 370000
1946 |  |  | 370000
1947 |  |  | 370000
1948 |  |  | 370000
1949 |  |  | 370000
1950 |  |  | 270000
1951 |  |  | 270000
1952 |  |  | 270000
1953 |  |  | 270000
1954 |  |  | 270000
1955 |  |  | 270000
1956 |  |  | 270000
1957 |  |  | 270000
1958 |  |  | 270000
1959 |  |  | 270000
1960 |  |  | 280000
1961 |  |  | 280000 |  |  |  | -1523786 | -412500
1962 |  |  | 280000
1963 |  |  | 280000
1964 |  |  | 300000
1965 | 44506 | 48739 | 7636675 | 343245 | -2695096 | -1861535 | -2830178 | -1371379
1966 |  |  | 280000
1967 |  |  | 280000
1968 |  |  | 280000
1969 |  |  | 780000
1970 |  |  | 280000
1971 |  |  | 280000
1972 |  |  | 280000
1973 |  |  | 280000
1974 |  |  | 280000
1975 |  |  | 280000
1976 |  |  | 280000
1977 |  |  | 280000
1978 |  |  | 280000
1979 |  |  | 280000
1980 |  |  | 280000
1981 |  |  | 280000
1982 |  |  | 280000
1983 |  |  | 280000
1984 |  |  | 280000
1985 |  |  | 280000
1986 |  |  | 280000
1987 |  |  | 280000
1988 |  |  | 280000
1989 |  |  | 280000
1990 |  |  | 280000
1991 |  |  | 280000
1992 |  |  | 280000
1993 |  |  | 280000
1994 |  |  | 280000
1995 |  |  | 3280000 | 0
1996 |  |  | 280000
1997 |  |  | 280000
1998 |  |  | 2280000 | 0
1999 |  |  | 280000
2000 |  |  | 280000

## Change Summary
year | volume | area
1926 | 0 | 0
1927 | 420000 | 0
1928 | 420000 | 0
1929 | 420000 | 0
1930 | 420000 | 0
1931 | 965050 | 710743
1932 | 420000 | 0
1933 | 420000 | 0
1934 | 420000 | 0
1935 | 420000 | 0
1936 | 420000 | 0
1937 | 420000 | 0
1938 | 920000 | 0
1939 | 370000 | 0
1940 | 370000 | 0
1941 | 370000 | 0
1942 | 370000 | 0
1943 | 370000 | 0
1944 | 370000 | 0
1945 | 370000 | 0
1946 | 370000 | 0
1947 | 370000 | 0
1948 | 370000 | 0
1949 | 370000 | 0
1950 | 270000 | 0
1951 | 270000 | 0
1952 | 270000 | 0
1953 | 270000 | 0
1954 | 270000 | 0
1955 | 270000 | 0
1956 | 270000 | 0
1957 | 270000 | 0
1958 | 270000 | 0
1959 | 270000 | 0
1960 | 280000 | 0
1961 | 280000 | 0
1962 | 280000 | 0
1963 | 280000 | 0
1964 | 300000 | 0
1965 | 7636675 | 343245
1966 | 280000 | 0
1967 | 280000 | 0
1968 | 280000 | 0
1969 | 780000 | 0
1970 | 280000 | 0
1971 | 280000 | 0
1972 | 280000 | 0
1973 | 280000 | 0
1974 | 280000 | 0
1975 | 280000 | 0
1976 | 280000 | 0
1977 | 280000 | 0
1978 | 280000 | 0
1979 | 280000 | 0
1980 | 280000 | 0
1981 | 280000 | 0
1982 | 280000 | 0
1983 | 280000 | 0
1984 | 280000 | 0
1985 | 280000 | 0
1986 | 280000 | 0
1987 | 280000 | 0
1988 | 280000 | 0
1989 | 280000 | 0
1990 | 280000 | 0
1991 | 280000 | 0
1992 | 280000 | 0
1993 | 280000 | 0
1994 | 280000 | 0
1995 | 3280000 | 0
1996 | 280000 | 0
1997 | 280000 | 0
1998 | 2280000 | 0
1999 | 280000 | 0
2000 | 280000 | 0
2001 | 280000 | 0
2002 | 280000 | 0
2003 | 280000 | 0
2004 | 280000 | 0
2005 | 280000 | 0
2006 | 280000 | 0
2007 | 280000 | 0
2008 | 280000 | 0
2009 | 280000 | 0
2010 | 280000 | 0
2011 | 280000 | 0
2012 | 280000 | 0
2013 | 280000 | 0
2014 | 280000 | 0
2015 | 280000 | 0
2016 | 280000 | 0
2017 | 280000 | 0
2018 | 280000 | 0
2019 | 280000 | 0
2020 | 280000 | 0
2021 | 280000 | 0
2022 | 280000 | 0
2023 | 280000 | 0
2024 | 280000 | 0
2025 | 280000 | 0
2026 | 280000 | 0
2027 | 280000 | 0
2028 | 280000 | 0
2029 | 280000 | 0
2030 | 280000 | 0
2031 | 280000 | 0
2032 | 280000 | 0
2033 | 280000 | 0
2034 | 280000 | 0
2035 | 280000 | 0
2036 | 280000 | 0
2037 | 280000 | 0
2038 | 280000 | 0
2039 | 280000 | 0
2040 | 280000 | 0
2041 | 280000 | 0
2042 | 280000 | 0
2043 | 280000 | 0
2044 | 280000 | 0
2045 | 280000 | 0
2046 | 280000 | 0
2047 | 280000 | 0
2048 | 280000 | 0
2049 | 280000 | 0
2050 | 280000 | 0
2051 | 280000 | 0
2052 | 280000 | 0
2053 | 280000 | 0
2054 | 280000 | 0
2055 | 280000 | 0
2056 | 280000 | 0
2057 | 280000 | 0
2058 | 280000 | 0
2059 | 280000 | 0
2060 | 280000 | 0
2061 | 280000 | 0
2062 | 280000 | 0
2063 | 280000 | 0
2064 | 280000 | 0
2065 | 280000 | 0
2066 | 280000 | 0
2067 | 280000 | 0
2068 | 280000 | 0
2069 | 280000 | 0
2070 | 280000 | 0
2071 | 280000 | 0
2072 | 280000 | 0
2073 | 280000 | 0
2074 | 280000 | 0
2075 | 280000 | 0
2076 | 280000 | 0
2077 | 280000 | 0
2078 | 280000 | 0
2079 | 280000 | 0
2080 | 280000 | 0
2081 | 280000 | 0
2082 | 280000 | 0
2083 | 280000 | 0
2084 | 280000 | 0
2085 | 280000 | 0
2086 | 280000 | 0
2087 | 280000 | 0
2088 | 280000 | 0
2089 | 280000 | 0
2090 | 280000 | 0
2091 | 280000 | 0
2092 | 280000 | 0
2093 | 280000 | 0
2094 | 280000 | 0
2095 | 280000 | 0
2096 | 280000 | 0
2097 | 280000 | 0
2098 | 280000 | 0
2099 | 280000 | 0
2100 | 280000 | 0

## Load
ID | Volume | SurfaceArea | Length | VerticalExchange | TransportCoefficient | BedDensity | SedimentMobility | TidalDamping
1 | 17640829 | 16173938 | 10000 | 0.003 | 3 | 1650 | 1 | 1
2 | 12195117 | 5114469 | 8000 | 0.003 | 3 | 1650 | 1 | 1
3 | 23242981 | 8098773 | 10000 | 0.003 | 5 | 1350 | 1 | 1
4 | 8606397 | 4996155 | 8000 | 0.003 | 5 | 1350 | 1 | 1