## Inputs
Type of element | Delta | Channel | Flat |  | Change
Element name | Ebb delta | Main channel | Tidal flats |  | maintains hydraulic depth
Initial volume, V (m^3) | 771900000 | 1079000000 | 397700000 | 391700000 | 6000000 | 1488028000
Initial surface area,S (m^2) | 50000000 | 186700000 | 98500000 | 97013955.2426 | 1486044.7574
Tidal range in element, tr (m) | 5.84 | 5.84 | 5.84
Length of element, along flow axis, Lr (m) | 10000 | 134000 | 134000
Number of banks in element (default=2) | 2 | 2 | 2
Concentration imported by advection, roI (kg/m^3) | 0 | 0.003 | 0
Bulk density of sediment, roS (default = 1650 kg/m^3) | 1650 | 1650 | 1350
Transport coefficient, n (default = +2) | -3 | 3 | 3
Vertical exchange, ws (m/s) | 0.066 | 0.066 | 0.002 | uses 0.5mm sand and 0.06mm fines
Eq. volume scaling coefficient, alpha | 0.005 | 0.42 | 0.16
Eq. volume shape coefficient, beta | 1.23 | 1 | 1
Option to fix volume + area, 1=yes;0=no | 0 | 0 | 0
CSA at start of reach, A | 75000 | 75000 | 75000
Hydraulic depth at mtl, H | 15.438 | 5.7793 | 4.0376
Peak flow velocity in element, u | 1.5 | 1.5 | 1
Hydraulic depth of element, Hi | - | 5.7793 | 4.0376 |  | 4.0376
Intertidal half width, wi (single bank) | - | - | 367.5373
Horizontal advection, D =u^2*H/ws | 526.2955 | 197.0224 | 2018.7817 | eq(1) in manual
Excursion length, Lx=u*Tp/pi | 21314.03 | 21314.03 | 14209.3533
Channel horizontal exchange, d=D*A/Lx | 1851.9332 | 693.2844 | 10655.5609 | eq(2) in manual
Intertidal exchange, d=D*tr/2*Lr/Lx | - | - | 55590.7715 | eq(4) in manual - method (i)
Intertidal exchange, d=u^2*Hi/ws*tr/2*Lr/Lx | - | - | 55590.7715 | method (ii)
Intertidal velocity, ui=wi*2pi/Tp/2 | - | - | 0.025866
Intertidal advection, Di=ui^2*Hi/ws *nbk |  | - | 2.7013
Intertidal horizontal exchange, di=Di*tr/2*Lr/wi |  | - | 2875.8076 | method (iii)
6.1
0.1
1025
2650
| 0.002 | [5 empty] | ```````````
2
0.19 0.0
18.6 180
12.5 5
Definitions | Delta | Channel | Flat
Volume | For a delta this is usually taken as the volume of sand above the surrounding bed level (hence -ve n value) | The volume below low water | The volume of water over the tidal flats between high and low water
Area | The surface area enclosing the volumes of each element
Length of element | Should be the along channel length following the thalweg. However may need to make this representative of the total length of channel fronting a flat
hy depth at mtl | Hydraulic depth at mean tide level. Can be approximated by the volume/surface area, both measured at mtl
CSA at start of reach | Cross-sectional area of the downstream end of each element (usually taken at mtl). Same value applies to all linked elements (ie channel, flat and saltmarsh)
peak velocity | Indicative peak tidal velocity within channel element
flow rate of advective imputs, eg river flows (m3/s) | If there are river flows importing significant volumes of sediment this allows them to be specified
concentration imported by advection (kg/m^3) | Concentration for defined flow rate
Hydraulic parameters
Tidal amplitude (m) | 2.92
Mean sea level at t=0 (mOD) | 0
Rate of sea level change (m/year) | 0.002
Number of cycles | 2
Amplitude of cycle (m) | 0.1 | 0.04
Period of cycle (years) | 18.6 | 180
Phase of cycle (years) | 12.2 | 128
LW/HW factor | 1
System parameters
Coarse equilibrium concentration (kg/m^3) | 0.72
Fine equilibrium concentration (kg/m^3) | 0.72
Area e-folding convergence length (m) | 19000
Wind speed (m/s) | 12
Wind elevation (m) | 10
Run time variables
Size of time-step in computation (years) | 0.5
Number of time-steps to be considered (-) | 794
Start year (years AD) | 1703
Advective exchange (river and drift)
River flow rate (m3/s) | 250
River sediment concentration | 0.003
Note on E18: [Threaded comment] Your version of Excel allows you to read this threaded comment; however, any edits to it will get removed if the file is opened in a newer version of Excel. Learn more: https://go.microsoft.com/fwlink/?linkid=870924 Comment: Adjusted to give horizontal exchanges used in exercise

## Load
ID | Volume | SurfaceArea | Length | VerticalExchange | TransportCoefficient | BedDensity | SedimentMobility | TidalDamping
1 | 1079000000 | 186700000 | 134000 | 0.003 | 3 | 1650 | 1 | 1
2 | 397700000 | 98500000 | 134000 | 0.003 | 3 | 1350 | 1 | 1
3 | 771900000 | 50000000 | 10000 | 0.003 | -3 | 1650 | 1 | 1